## SUMMARY
RadPad Calculator Worksheet
Date:
JOB NAME:
HEATING LOAD |  |  | SYSTEM SUMMARY
Indoor Temperature |  | Degrees F | Total Tube | 0 | feet
Outdoor Temperature |  | Degrees F | Total Flow | 0 | gpm
Temperature Difference | 0 | ∆T ˚ F | Total Circuits | 0 | qty
Total Heating Load | 0 | btuh | Pressure Drop | 0 | ft of hd
|  |  | Supply Temperature | 10 | Degrees F
PRINT SUMMARY |  |  | Hottest Floor Surface | 0 | Degrees F
ZONE SUMMARY
ZONE 1 (click)
Heating Load | 0 | btuh | Total Flow | 0 | gpm
Tube Size | 0 | Inches | Pressure Drop | 0 | ft of hd
Total Circuits | 0 | qty | Supply Temp | 10 | Degrees F
Total Tubing | 0 | feet | Highest Floor Temp | 0 | Degrees F
ZONE 2 (click)
Heating Load | 0 | btuh | Total Flow | 0 | gpm
Tube Size | 0 | Inches | Pressure Drop | 0 | ft of hd
Total Circuits | 0 | qty | Supply Temp | 10 | Degrees F
Total Tubing | 0 | feet | Floor Temp | 0 | Degrees F
ZONE 3 (click)
Heating Load | 0 | btuh | Total Flow | 0 | gpm
Tube Size | 0 | Inches | Pressure Drop | 0 | ft of hd
Total Circuits | 0 | qty | Supply Temp | 10 | Degrees F
Total Tubing | 0 | feet | Floor Temp | 0 | Degrees F
ZONE 4 (click)
Heating Load | 0 | btuh | Total Flow | 0 | gpm
Tube Size | 0 | Inches | Pressure Drop | 0 | ft of hd
Total Circuits | 0 | qty | Supply Temp | 10 | Degrees F
Total Tubing | 0 | feet | Floor Temp | 0 | Degrees F
ZONE 5 (click)
Heating Load | 0 | btuh | Total Flow | 0 | gpm
Tube Size | 0 | Inches | Pressure Drop | 0 | ft of hd
Total Circuits | 0 |  | Supply Temp | 10 | Degrees F
Total Tubing | 0 | feet | Floor Temp | 0 | Degrees F
ZONE 6 (click)
Heating Load | 0 | btuh | Total Flow | 0 | gpm
Tube Size | 0 | Inches | Pressure Drop | 0 | ft of hd
Total Circuits | 0 | qty | Supply Temp | 10 | Degrees F
Total Tubing | 0 | feet | Floor Temp | 0 | Degrees F
©2016 Drake Internet Publishing |  |  | www.radpadcalculator.com

## ZONE 1
WORK SHEET | [5 empty] | Back To Summary
ZONE 1
| Indoor | 0 | - Outdoor | 0 | = | 0 | ∆T˚F
Room Name |  |  |  |  | >>>> | ZONE TOTALS
HEAT LOSS CALC
Heat Loss |  |  |  |  | btuh | 0 | Step 2
FLOOR OUTPUT
Heated Floor Area |  |  |  |  | sq ft |  | Step 3
Floor Output | 0 | 0 | 0 | 0 | btuh |  | Step 3
Total Floor R-Value |  |  |  |  | R |  | Step 4
Floor Surface Temp |  |  |  |  | ˚F | 0 | Step 5
Average Water Temp |  |  |  |  | ˚F |  | Step 6
Supply Water Temp |  |  |  |  | ˚F | 10 | Step 7
TUBE LAYOUT
Tube Size |  |  |  |  | in. |  | Step 8
Tube Spacing |  |  |  |  | in. |  | Step 9
Preliminary Circuit Length | 0 | 0 | 0 | 0 | ft. |  | Step 11
Spacing Factor | 0 | 0 | 0 | 0 |  |  | Step 10
Total Tube | 0 | 0 | 0 | 0 | ft. | 0 | Step 10
Number of Circuits | 0 | 0 | 0 | 0 |  | 0 | Step 12
Actual Circuit Length |  |  |  |  | ft. | #DIV/0! | Step 13
FLOW
Flow per Tube |  |  |  |  | gpm |  | Step 14
Flow Per Room | 0 | 0 | 0 | 0 | gpm | 0 | Step 14
Circuit Pressure Drop |  |  |  |  | ft/hd | 0 | Step 15

## ZONE 2
WORK SHEET | [5 empty] | Back To Summary
ZONE 2
| Indoor | 0 | - Outdoor | 0 | = | 0 | ∆T˚F
Room Name |  |  |  |  | >>>> | ZONE TOTALS
HEAT LOSS CALC
Heat Loss |  |  |  |  | btuh | 0 | Step 2
FLOOR OUTPUT
Heated Floor Area | 120 |  |  |  | sq ft |  | Step 3
Floor Output | 0 | 0 | 0 | 0 | btuh |  | Step 3
Total Floor R-Value |  |  |  |  | R |  | Step 4
Floor Surface Temp |  |  |  |  | ˚F | 0 | Step 5
Average Water Temp |  |  |  |  | ˚F |  | Step 6
Supply Water Temp |  |  |  |  | ˚F | 10 | Step 7
TUBE LAYOUT
Tube Size |  |  |  |  | in. |  | Step 8
Tube Spacing |  |  |  |  | in. |  | Step 9
Preliminary Circuit Length | 0 | 0 | 0 | 0 | ft. |  | Step 11
Spacing Factor | 0 | 0 | 0 | 0 |  |  | Step 10
Total Tube | 0 | 0 | 0 | 0 | ft. | 0 | Step 10
Number of Circuits | 0 | 0 | 0 | 0 |  | 0 | Step 12
Actual Circuit Length |  |  |  |  | ft. | #DIV/0! | Step 13
FLOW
Flow per Tube |  |  |  |  | gpm |  | Step 14
Flow Per Room | 0 | 0 | 0 | 0 | gpm | 0 | Step 14
Circuit Pressure Drop |  |  |  |  | ft/hd | 0 | Step 15

## ZONE 3
WORK SHEET | [5 empty] | Back To Summary
ZONE 3
| Indoor | 0 | - Outdoor | 0 | = | 0 | ∆T˚F
Room Name |  |  |  |  | >>>> | ZONE TOTALS
HEAT LOSS CALC
Heat Loss |  |  |  |  | btuh | 0 | Step 2
FLOOR OUTPUT
Heated Floor Area |  |  |  |  | sq ft |  | Step 3
Floor Output | 0 | 0 | 0 | 0 | btuh |  | Step 3
Total Floor R-Value |  |  |  |  | R |  | Step 4
Floor Surface Temp |  |  |  |  | ˚F | 0 | Step 5
Average Water Temp |  |  |  |  | ˚F |  | Step 6
Supply Water Temp |  |  |  |  | ˚F | 10 | Step 7
TUBE LAYOUT
Tube Size |  |  |  |  | in. |  | Step 8
Tube Spacing |  |  |  |  | in. |  | Step 9
Preliminary Circuit Length | 0 | 0 | 0 | 0 | ft. |  | Step 11
Spacing Factor | 0 | 0 | 0 | 0 |  |  | Step 10
Total Tube | 0 | 0 | 0 | 0 | ft. | 0 | Step 10
Number of Circuits | 0 | 0 | 0 | 0 |  | 0 | Step 12
Actual Circuit Length |  |  |  |  | ft. | #DIV/0! | Step 13
FLOW
Flow per Tube |  |  |  |  | gpm |  | Step 14
Flow Per Room | 0 | 0 | 0 | 0 | gpm | 0 | Step 14
Circuit Pressure Drop |  |  |  |  | ft/hd | 0 | Step 15

## ZONE 4
WORK SHEET | [5 empty] | Back To Summary
ZONE 4
| Indoor | 0 | - Outdoor | 0 | = | 0 | ∆T˚F
Room Name |  |  |  |  | >>>> | ZONE TOTALS
HEAT LOSS CALC
Heat Loss |  |  |  |  | btuh | 0 | Step 2
FLOOR OUTPUT
Heated Floor Area |  |  |  |  | sq ft |  | Step 3
Floor Output | 0 | 0 | 0 | 0 | btuh |  | Step 3
Total Floor R-Value |  |  |  |  | R |  | Step 4
Floor Surface Temp |  |  |  |  | ˚F | 0 | Step 5
Average Water Temp |  |  |  |  | ˚F |  | Step 6
Supply Water Temp |  |  |  |  | ˚F | 10 | Step 7
TUBE LAYOUT
Tube Size |  |  |  |  | in. |  | Step 8
Tube Spacing |  |  |  |  | in. |  | Step 9
Preliminary Circuit Length | 0 | 0 | 0 | 0 | ft. |  | Step 11
Spacing Factor | 0 | 0 | 0 | 0 |  |  | Step 10
Total Tube | 0 | 0 | 0 | 0 | ft. | 0 | Step 10
Number of Circuits | 0 | 0 | 0 | 0 |  | 0 | Step 12
Actual Circuit Length |  |  |  |  | ft. | #DIV/0! | Step 13
FLOW
Flow per Tube |  |  |  |  | gpm |  | Step 14
Flow Per Room | 0 | 0 | 0 | 0 | gpm | 0 | Step 14
Circuit Pressure Drop |  |  |  |  | ft/hd | 0 | Step 15

## ZONE 5
WORK SHEET | [5 empty] | Back To Summary
ZONE 5
| Indoor | 0 | - Outdoor | 0 | = | 0 | ∆T˚F
Room Name |  |  |  |  | >>>> | ZONE TOTALS
HEAT LOSS CALC
Heat Loss |  |  |  |  | btuh | 0 | Step 2
FLOOR OUTPUT
Heated Floor Area |  |  |  |  | sq ft |  | Step 3
Floor Output | 0 | 0 | 0 | 0 | btuh |  | Step 3
Total Floor R-Value |  |  |  |  | R |  | Step 4
Floor Surface Temp |  |  |  |  | ˚F | 0 | Step 5
Average Water Temp |  |  |  |  | ˚F |  | Step 6
Supply Water Temp |  |  |  |  | ˚F | 10 | Step 7
TUBE LAYOUT
Tube Size |  |  |  |  | in. |  | Step 8
Tube Spacing |  |  |  |  | in. |  | Step 9
Preliminary Circuit Length | 0 | 0 | 0 | 0 | ft. |  | Step 11
Spacing Factor | 0 | 0 | 0 | 0 |  |  | Step 10
Total Tube | 0 | 0 | 0 | 0 | ft. | 0 | Step 10
Number of Circuits | 0 | 0 | 0 | 0 |  | 0 | Step 12
Actual Circuit Length |  |  |  |  | ft. | #DIV/0! | Step 13
FLOW
Flow per Tube |  |  |  |  | gpm |  | Step 14
Flow Per Room | 0 | 0 | 0 | 0 | gpm | 0 | Step 14
Circuit Pressure Drop |  |  |  |  | ft/hd | 0 | Step 15

## ZONE 6
WORK SHEET | [5 empty] | Back To Summary
ZONE 6
| Indoor | 0 | - Outdoor | 0 | = | 0 | ∆T˚F
Room Name |  |  |  |  | >>>> | ZONE TOTALS
HEAT LOSS CALC
Heat Loss |  |  |  |  | btuh | 0 | Step 2
FLOOR OUTPUT
Heated Floor Area |  |  |  |  | sq ft |  | Step 3
Floor Output | 0 | 0 | 0 | 0 | btuh |  | Step 3
Total Floor R-Value |  |  |  |  | R |  | Step 4
Floor Surface Temp |  |  |  |  | ˚F | 0 | Step 5
Average Water Temp |  |  |  |  | ˚F |  | Step 6
Supply Water Temp |  |  |  |  | ˚F | 10 | Step 7
TUBE LAYOUT
Tube Size |  |  |  |  | in. |  | Step 8
Tube Spacing |  |  |  |  | in. |  | Step 9
Preliminary Circuit Length | 0 | 0 | 0 | 0 | ft. |  | Step 11
Spacing Factor | 0 | 0 | 0 | 0 |  |  | Step 10
Total Tube | 0 | 0 | 0 | 0 | ft. | 0 | Step 10
Number of Circuits | 0 | 0 | 0 | 0 |  | 0 | Step 12
Actual Circuit Length |  |  |  |  | ft. | #DIV/0! | Step 13
FLOW
Flow per Tube |  |  |  |  | gpm |  | Step 14
Flow Per Room | 0 | 0 | 0 | 0 | gpm | 0 | Step 14
Circuit Pressure Drop |  |  |  |  | ft/hd | 0 | Step 15
rp4321

## PRINT SUMMARY
RadPad Calculator Worksheet
back to summary
Date:
JOB NAME:
HEATING LOAD |  |  | SYSTEM SUMMARY
Indoor Temperature | 0 | Degrees F | Total Tube | 0 | feet
Outdoor Temperature | 0 | Degrees F | Total Flow | 0 | gpm
Temperature Difference | 0 | ∆T ˚ F | Total Circuits | 0 | qty
Total Heating Load | 0 | btuh | Pressure Drop | 0 | ft of hd
|  |  | Supply Temperature | 10 | Degrees F
|  |  | Hottest Floor Surface | 0 | Degrees F
ZONE SUMMARY
ZONE 1
Heating Load | 0 | btuh | Total Flow | 0 | gpm
Tube Size | 0 | Inches | Pressure Drop | 0 | ft of hd
Total Circuits | 0 | qty | Supply Temp | 10 | Degrees F
Total Tubing | 0 | feet | Highest Floor Temp | 0 | Degrees F
ZONE 2
Heating Load | 0 | btuh | Total Flow | 0 | gpm
Tube Size | 0 | Inches | Pressure Drop | 0 | ft of hd
Total Circuits | 0 | qty | Supply Temp | 10 | Degrees F
Total Tubing | 0 | feet | Floor Temp | 0 | Degrees F
ZONE 3
Heating Load | 0 | btuh | Total Flow | 0 | gpm
Tube Size | 0 | Inches | Pressure Drop | 0 | ft of hd
Total Circuits | 0 | qty | Supply Temp | 10 | Degrees F
Total Tubing | 0 | feet | Floor Temp | 0 | Degrees F
ZONE 4
Heating Load | 0 | btuh | Total Flow | 0 | gpm
Tube Size | 0 | Inches | Pressure Drop | 0 | ft of hd
Total Circuits | 0 | qty | Supply Temp | 10 | Degrees F
Total Tubing | 0 | feet | Floor Temp | 0 | Degrees F
ZONE 5
Heating Load | 0 | btuh | Total Flow | 0 | gpm
Tube Size | 0 | Inches | Pressure Drop | 0 | ft of hd
Total Circuits | 0 |  | Supply Temp | 10 | Degrees F
Total Tubing | 0 | feet | Floor Temp | 0 | Degrees F
ZONE 6
Heating Load | 0 | btuh | Total Flow | 0 | gpm
Tube Size | 0 | Inches | Pressure Drop | 0 | ft of hd
Total Circuits | 0 | qty | Supply Temp | 10 | Degrees F
Total Tubing | 0 | feet | Floor Temp | 0 | Degrees F